## Sheet1
Item | On-Board
On/Off Switch
Headers wired
Transistor switching LCD LED
Transistor switching LCD Vcc
No pull-ups for I2C because it is on the breakout
Serial Resistors on USB Data lines must be 22 Ohms +/- 5%
All USB lines should be as close to the same length as possible
Ucap should be 1uF +/- 10%
A 10uF cap should be on VBUS line
Connect SPI SS pin (PB0) to LCD Vcc as the on/off pin
All TWI lines should be as close to the same length as possible
Any generic I/O pin can be used for LCD back light
Note: Without an external clock, the USB will have to configured to operate in low-speed mode with the internal RC oscillator as input source clock for the PLL (p.256). Setup for this is on p. 260.