## Sheet1
· Test Writer: Cody Gabriel/Michael Walton
Test Case Name: |  | LTC4067 PMIC Test |  |  | Test ID #:
Description: |  | The PMIC supplies the power to the system. The PMIC can have the battery, USB, or both as inputs. The outputs of the PMIC are a constant 3.3 Vdc and the charging of the battery. |  |  | Type: |  |  | Black box
Tester information
| Name of tester: |  |  |  | Date:
Hardware Version: |  | 1 |  |  | Time:
Setup: |  | The outputs of the PMIC must be tested with the three input combinations. The unit must output a constant 3.3 Vdc when connected to the battery, USB, or both. The PMIC must also charge the battery when its voltage has dropped below the 2.8 V lower threshold and stop charginge once the battery has a voltage of 4.2 Vdc. This test is to be conducted using a multimeter that is available in the labs on campus.
Step | Action | Expected result | Pass | Fail |  | N/A | Comments
1 | Connect the battery only. | The PMIC should output 3.3 Vdc
2 | Disconnect the battery, plug in the USB cable attached to a DC source (computer) | PMIC out is 3.3 Vdc
3 | Connect the batter and the USB cable. | PMIC out is 3.3 Vdc
4 | Connect a battery that is known to be 'dead' | Check the voltage of the battery every half hour until the battery's voltage has reached 4.2 Vdc.